## User configured parameters befo
overall I would like this to be very similar in operation, graphs, scores, reports to the Filter trainer
The operation would be the same, every time the user answers the software gives the answers and adds to the calculations
One-off gives half the points and counters count in both the correct and the answered choice for % calculations
To prevent aliasing, the additive synthesis should only produce frequencies within the hearing range (up to 18K), and send signal to both speakers (right now it's only 1)
base freq | Audible up to partial #
200 | 89
User configuration
The user can configure the following:
odd/all | # of amplitude ratios | audible range # | Partial 1 freq | sound duration
all partials | 2 | 100% audible | 200 | 1s
Default all | default 2 | default 100% | Default 200 | default 1 S
Notes about settings:
SINE is always an option in all exercises
User can only answer from among the choices available. So when all/odd are both possible, only then the user can choose that
I wonder whether we shall go like in SLApps that odd and all have different button rows. I think so, so for example if the options are only ODD and there are 5 amplitude ratios, the user would have:
ODD: | 1/x (square) | 1/x^1.25 | 1/x^1.5 | 1/x^1.75 | 1/x^2 (triangle) | SINE
but if both odd and all are available, the user would have two rows:
ALL: | 1/x (saw) | 1/x^1.25 | 1/x^1.5 | 1/x^1.75 | 1/x^2 | SINE
ODD: | 1/x (square) | 1/x^1.25 | 1/x^1.5 | 1/x^1.75 | 1/x^2 (triangle) | SINE
If there are only two options in both all and odd
ALL: | 1/x (saw) |  |  |  | 1/x^2 | SINE
ODD: | 1/x (square) |  |  |  | 1/x^2 (triangle) | SINE
highest partial determines the range of the spectral profile. It's not # of partials because in odd it would be half of the number, but the partial number is still correct
The last option in there requires the user to also identify the highest partial % so a full exercise odd, all, and highets % would open up three rows to select from:
ALL: | 1/x (saw) | 1/x^1.25 | 1/x^1.5 | 1/x^1.75 | 1/x^2 | SINE
ODD: | 1/x (square) | 1/x^1.25 | 1/x^1.5 | 1/x^1.75 | 1/x^2 (triangle) | SINE
HIGHEST PARTIAL | 10% | 25% | 50% | 75% | 100%
Sound duration, should be allowed to be changed while practicing too
Anyways, the user can have as many listens as they need by pressing a button
Like in the filter trainer, the initial configuration will affect the highest potential score (HPS) from which the % of success will be cacluated to give a total score (like 350/600, just like in the frequency trainer)
The time will be counted as will be the number of questions, all to be collected for the report
It should be noted somewhere, that this exercise is inspired by SLApps Harmonic spectrum (designed by Andrea Szigetvári)

## ranges (hidden)
10% audible | 200
100% audible | 0
25% audible | 150
50% audible | 100
75% audible | 50
identify 10-25-50-75-100% | 350

## Scoring
like in your other app, score will be calculated by % of correct answers, but also by proximity, meaning that when one answers being only 1 item off they get 50% and the other answer also counts
This one position off is relevant horizontally but also vertically betwenn odd and all, so:
In cases where the highest partial is also guessed, the scoring should combine two separate questions, each worth 50%
If one is one-off in both, then 25%+25%=50% overall
ALL: | 1/x (saw) | 1/x^1.25 | 1/x^1.5 | 1/x^1.75 | 1/x^2
ODD: | 1/x (square) | 1/x^1.25 | 1/x^1.5 | 1/x^1.75 | 1/x^2 (triangle)
AUDIBLE RANGE | 10% | 25% | 50% | 75% | 100%
If one is right on in one, but one-off in the other, then 0% +50% = 50%
ALL: | 1/x (saw) | 1/x^1.25 | 1/x^1.5 | 1/x^1.75 | 1/x^2
ODD: | 1/x (square) | 1/x^1.25 | 1/x^1.5 | 1/x^1.75 | 1/x^2 (triangle)
AUDIBLE RANGE | 10% | 25% | 50% | 75% | 100%
And in the case where one is one-off and the other is fully off, then 0+25 = 25%
ALL: | 1/x (saw) | 1/x^1.25 | 1/x^1.5 | 1/x^1.75 | 1/x^2
ODD: | 1/x (square) | 1/x^1.25 | 1/x^1.5 | 1/x^1.75 | 1/x^2 (triangle)
AUDIBLE RANGE | 10% | 25% | 50% | 75% | 100%

## HPS
odd/all | # of amplitude ratios | Highest partial # | Partial 1 freq | sound duration | HPS TOTAL
all partials | 5 | identify 10-25-50-75-100% | 200 | 1s
25 | 375 | 375 | 25 |  | 800
The only parameter that does not affect HPS is duration and will only be used to allow the user to hear the sound longer or shorter
The other four parameters affect the HPS and therefore should not be changable during a session
Explanations
all/odd/all+odd | here I think that either odd or all are equal in difficulty, the HPS will only rise when both are available
Out of the 1000 maximum points, having to recognize odd / all is not extremely hard. I assign it 100 points overall
# of ratios, only 2 is worth 50, 3=150 and 5=300
Having to identify the highest partial on top of recognizing the ratio is the hardest part of the exercise, and I would assign it 375 points overall (one can only hit 625 without doing this one)
But also, there is an increasing difficulty when you use less partials because the differences are not as pronounced. I would say that 10% is 200 points harder than 100%
partial 1 freq, it gets harder with very high (1600) and very low (50). 100 is a bit harder than 200,400,800
So the HPS will be the sum of al these parts, and only making it hardest in all gets you to the potential 1000 points
It is a bit different from what I did in the frequency trainer, but I think it's simpler and cleaner too.

## Graph
Like in the filter trainer, I would like to see a graph of the potential answers, which should include the 11 possible waveforms:
ALL 1/x (saw)
ALL 1/x^1.25
ALL 1/x^1.5
ALL 1/x^1.75
ALL 1/x^2
ODD 1/x (sqr)
ODD 1/x^1.25
ODD 1/x^1.5
ODD 1/x^1.75
ODD 1/x^2 (triangle)
(Audible range)